## Free Documents
Comment | Description | Designator | Footprint | LibRef | Quantity | Value
CN3795 | 4A, Multi-Chemistry Battery ChargerWith Photovoltaic Cell MPPT Function | U3 | SSOP10 | CN3795 | 1
TPS63001DRCRG4 | 96% Buck-Boost Converter with 1.7A Current Switches, 3.3V fixed Output voltage in 3x3 QFN 10-VSON -40 to 85 | U2 | VREG_V62/16624-01YE | TPS63001DRCRG4 | 1
AZ1117CH-3.3TRG1 | Linear Voltage Regulator IC Positive Fixed 1 Output 1A SOT-223-3 | U1 | DIODES_AZ1117CH-3.3TRG1_0 | AZ1117CH-3.3TRG1 | 1
RCWP040210K0FKS3 | Res Thick Film 0402 10K Ohm 1% 1/20W Â±100ppm/Â°C Molded SMD SMD T/R | R9 | RESC1005X40 | RCWP040210K0FKS3 | 1 | 120R
RCWP040210K0FKS3 | Res Thick Film 0402 10K Ohm 1% 1/20W Â±100ppm/Â°C Molded SMD SMD T/R | R2, R3, R4, R5, R6, R7, R8, R10, R11, R12 | RESC1005X40 | RCWP040210K0FKS3 | 10
2-2176251-7 | CRGS2010J150R - Each | R1 | RESC5025X70N | 2-2176251-7 | 1
DMP3099L-13 | P-Channel 30 V 3.8A (Ta) 1.08W (Ta) Surface Mount SOT-23-3 | Q1, Q2 | SOT95P240X110-3N | DMP3099L-13 | 2
CDRH127/LDNP-470MC | 47 ÂµH Shielded - Inductor 3.25 A 78mOhm Max Nonstandard | L2 | IND_CDRH127/LDNP-470MC_SUM | CDRH127/LDNP-470MC | 1
LQH5BPN2R2NT0L | Inductor Power Chip Shielded Wirewound 1.2uH 30% 100KHz Ferrite 3.1A 0.0228Ohm DCR 2020 T/R | L1 | IND_LQH5BPN2R2NT0L | LQH5BPN2R2NT0L | 1
691210910002 | 2 Position Wire to Board Terminal Block Horizontal with Board 0.100 (2.54mm) Through Hole | J1, J2, J3 | 691210910002 | 691210910002 | 3
597-3305-607F | LED Uni-Color Green 4-Pin Chip 0805 T/R | D6 | LEDC2012X70N | 597-3305-607F | 1
SS310LW | 3A, 100V, Schottky Rectifier | D1, D2, D3, D4, D5 | SODFL3718X102N | SS310LW | 5
CC0603KRX5R5BB106 | 10ÂµF Â±10% 6.3V Ceramic Capacitor X5R 0603 _1608 Metric_ | C14 | CAPC1608X90 | CC0603KRX5R5BB106 | 1 | 220nF
GRM188R61E106MA73J | 0603 10 uF 25 V Â±20% Tolerance X5R Multilayer Ceramic Capacitor | C5, C6, C9, C10, C11, C12 | CAPC1608X100N | GRM188R61E106MA73J | 6 | 10uF/25V
CC0603KRX5R5BB106 | 10ÂµF Â±10% 6.3V Ceramic Capacitor X5R 0603 _1608 Metric_ | C1, C2, C3, C7, C8, C13 | CAPC1608X90 | CC0603KRX5R5BB106 | 6 | 0.1uF/50V